## Roof Calculator
Gable Roof Profile Calculator
Edit the blue input cells; the live building profile at right updates from the same geometry.
DESIGN INPUTS |  | LIVE PROFILE READOUT
Calculation mode | Manual Width
Sidewall / eave height S (ft) | 8.5
Manual building width W (ft) | 24
Roof pitch rise | 7
Roof pitch run | 12
Target midpoint height M (ft) | 12
Maximum midpoint limit (ft) | 12
CALCULATED GEOMETRY
Pitch ratio (rise/run) | 0.58333
Active building width (ft) | 24
Half span / run to peak (ft) | 12
Roof rise, eave to peak (ft) | 7
Midpoint rise above eave (ft) | 3.5
Midpoint height M (ft) | 12
Peak height P (ft) | 15.5
Roof slope length, one side (ft) | 13.8924
Max sidewall at current width (ft) | 8.5
Max width at current sidewall (ft) | 24
Midpoint constraint status | PASS
|  | Sidewall height (ft) | 8.5
CORE EQUATIONS |  | Active width (ft) | 24
Midpoint height | M = S + (W/4) × (Rise/Run) | Pitch | 7/12
Peak height | P = S + (W/2) × (Rise/Run) | Midpoint height (ft) | 12
Solve width from midpoint | W = 4(M − S) ÷ (Rise/Run) | Peak height (ft) | 15.5
Maximum sidewall | Smax = Mlimit − (W/4) × (Rise/Run) | Midpoint limit (ft) | 12
Maximum width | Wmax = 4(Mlimit − S) ÷ (Rise/Run) | Status | PASS
Note on C6: Manual Width uses C8. Solve Width from Midpoint calculates width from sidewall height, pitch, and target midpoint.

## Profile View
Gable Roof Profile — Live Excel Chart
The chart below uses explicit worksheet X/Y ranges. Change inputs on Roof Calculator and Excel recalculates the profile.
|  | BUILDING PROFILE XY DATA |  | ANNOTATION XY DATA
Sidewall height (ft) | 8.5 | X (ft) | Y (ft) | X (ft) | Y (ft)
Active width (ft) | 24 | -12 | 0 | -6 | 12
Pitch | 7/12 | -12 | 8.5 | 6 | 12
Midpoint height (ft) | 12 | 0 | 15.5
Peak height (ft) | 15.5 | 12 | 8.5 | Limit X | Limit Y
Midpoint limit (ft) | 12 | 12 | 0 | -30 | 12
Constraint status | PASS | -12 | 0 | 30 | 12
|  |  |  | Eave X | Eave Y
|  |  |  | -12 | 8.5
|  |  |  | 12 | 8.5
Verification: right-click the chart → Select Data. The series should show Building Profile = H6:H11 / I6:I11, Roof Midpoints = K6:K7 / L6:L7, Midpoint Limit = K10:K11 / L10:L11, and Eave Height = K14:K15 / L14:L15.

## Sensitivity Table
Sidewall / Width Sensitivity at Current Pitch & Midpoint Limit
Sidewall heights increase in 0.5 ft increments. Maximum width maintains the midpoint limit entered on Roof Calculator.
Sidewall Height (ft) | Max Width (ft) | Resulting Midpoint (ft) | Peak Height (ft) | Pitch
6 | 41.1429 | 12 | 18 | 7/12
6.5 | 37.7143 | 12 | 17.5 | 7/12
7 | 34.2857 | 12 | 17 | 7/12
7.5 | 30.8571 | 12 | 16.5 | 7/12
8 | 27.4286 | 12 | 16 | 7/12
8.5 | 24 | 12 | 15.5 | 7/12
9 | 20.5714 | 12 | 15 | 7/12
9.5 | 17.1429 | 12 | 14.5 | 7/12
10 | 13.7143 | 12 | 14 | 7/12
10.5 | 10.2857 | 12 | 13.5 | 7/12
11 | 6.8571 | 12 | 13 | 7/12
11.5 | 3.4286 | 12 | 12.5 | 7/12
12 | 0 | 12 | 12 | 7/12
12.5 | 0 | 12.5 | 12.5 | 7/12
13 | 0 | 13 | 13 | 7/12
13.5 | 0 | 13.5 | 13.5 | 7/12
14 | 0 | 14 | 14 | 7/12

## Instructions
How to Use the Roof Profile Calculator
1. Enter inputs | On Roof Calculator, change the blue cells C6:C12. For a fixed width, use Manual Width. To solve width from a desired midpoint, choose Solve Width from Midpoint.
2. Read geometry | The calculated section returns active width, roof rise, midpoint height, peak height, slope length, and constraint status.
3. View profile | Open Profile View. The XY chart is linked to the visible helper data in H:I and K:L. Those helper cells are formulas tied directly to the calculator.
4. Verify chart links | Right-click the chart → Select Data. Each series should list actual Profile View cell ranges. You can edit those series manually if desired.
5. Core equation | M = S + (W/4) × (Rise/Run). Peak height P = S + (W/2) × (Rise/Run).
6. Scale | The chart window is fixed to X = -30…+30 ft and Y = 0…30 ft. The 2:1 chart size matches the 60:30 numeric span closely, so horizontal and vertical feet use the same visual scale.